## ATC 5201 Std Comment Database
ATC Controller Standard (5201) Comment Database (11/10/2022)
Comment Number | O/C | Co/Org/Indiv Inits | Edit/ Subst | DocID ver# | Sec | Para Table Fig | Existing Text | Proposed Text | Reason/ Explanation | Work Plan Priority 1 - Green (High) 2 - Yellow 3 - Red | WG Discussion / Response / Resolution (if any) | Notes / Implementation Detail | Applied to Standard Release Version | Task Force # | Task Force Discussion
1 | O | Iniguez | Subst | ATC 5201 v06A.37 | 6.2.1.6 |  |  | Replace Communications Processing Sections with the following: This task shall be to process the command messages received from the Engine Board, prepare, and start the response transmission. The response message transmission shall begin within 4 ms of the receipt of the last byte of the command message for all command message types. Processing time for the Set Outputs command shall be less than 1.5 ms. The FI/O shall be able to process 1000 Set Outputs command messages within 1.5 seconds, where each command toggles all outputs utilizing Case A and D as defined in Section 7.2.1.5. A test program toggling an output every 1.5 ms shall produce a square wave with a 50% +/- 2% duty cycle. | Faster processing of the F/IO is a needed functionality that’s already met by most vendors. | TBD (previously parked) | Working group could not come to a consensus.
2 | O | Rose | Subst | ATC 5201 v06A.37 | A.3.3 |  |  | Manufacturer shall provide a means, i.e. a document describing a procedure, or a script, to remove previously installed software i.e. "siemens_uninstall.sh". | Installation procedure was not well defined and each vendor does it differently. Residual components of previously installed application software has caused issues when loading new application software. | TBD (previously parked) | A good manners specifcation needs to be established. Possibly to be done by the API WG.
3 | O | Ragsdale | Subst | ATC 5201 v06A.37 | (various) |  |  | Sections 4.4.1 ...RESET state any time that VPRIMARY is outside the specified operating voltage regardless of the state of the POWERUP and POWERDOWN signals. OR 6.2.5.1 Need to add …POWERUP and POWERDOWN signals shall transition LOW if +5 VDC is outside the range specified in Section 6.2.6." to both paragraphs. Other issues with VPRIMARY. | Define that POWERUP and POWERDOWN states also depend on maximum voltages for Vprimary, etc. Currently, the maximum voltage thresholds are only used for permitting POWERUP and POWERDOWN to transition High, but their continued High level is not conditioned on whether or not they remain below the maximum voltage threshold. Also suggest that some additional threshold allowance be permitted (e.g. up to 5.25V) so that the controller is not resetting unnecessarily due to high voltages. Note: I have measured "no-load" power supplies at over 5.4V on Vprimary and over 5.3V when under typical load. This raises interchangeability issues as a possibility and has been observed where a high Vprimary altered the input thresholds of voltage translation ICs on a module. | TBD (previously parked) | Need a subcommittee.
4 | C | Skweres/MnDOT | Edit |  |  | 1.3.3 | 1.3.3 Acronyms and Definitions NONE | ADU CMU Auxiliary Display Unit HDSP High Density Switch Pack HDFU High Density Flasher Unit CMU Cabinet Monitor Unit BIU Bus Interface Unit SIU Serial Interface Unit GUI Graphical User Interface |  | 1 - Green (High) | Only include acronyms which are referenced in the standard? Review Cabinet standard for missing acronyms (missing per RH). Possibly provide common reference for all ATC acronyms. | None of the proposed acronyms are used anywhere in this Standard and have NOT been added. This comment has been duplicated into the Comment Database for the Cabinet (5301) as it is relevant for that Standard. | v06B.01
5 | C | Skweres/MnDOT | Edit |  |  | 1.4 | Normative references contain provisions that, through reference in this text, constitute provisions of ATC 5401 v02A. Other references in ATC 5201 v02A might provide a complete understanding or provide additional information. At the time of publication, the editions indicated were valid. All standards are subject to revision, and parties to agreements based on ATC 5401 v02A are encouraged to investigate the possibility of applying the most recent editions of the standards listed. | Normative references contain provisions that, through reference in this text, constitute provisions of ATC 5201 vXXX. Other references in ATC 5201 XXX might provide a complete understanding or provide additional information. At the time of publication, the editions indicated were valid. All standards are subject to revision, and parties to agreements based on ATC 5401 v02A are encouraged to investigate the possibility of applying the most recent editions of the standards listed. | What does the term provisions mean in the first sentence? Correct verbiage for accuracy. | 1 - Green (High) | Typographical errors (ATC 5201 v06a). Clarify the scope of 'normative references'. | References corrected and updated. | v06B.01
6 | O | Skweres/MnDOT | Subst |  |  | Figure 2.3 | The 332 cabinet and the NEMA cabinet drawings need to be updated to reflect the state of the art of cabinets in 2022. The 332 cabinet shows a 2070 and the drawing implies an expansion module is inserted for it to be and ATC. The NEMA cabinet still shows A, B, C, D connectors. | If these drawings cant be updated then we need to add new drawings showing cabinet configurations with ATC controllers which are not high performance 2070's but rather versions that have an integrated mother board that is ATC compliant, such as the Econolite Cobalt controller and the Q Free controllers both shelf and rack mount. | When can we start showing graphical user interfaces on the controllers. | 2 - Yellow | Possibly include additional cabinet/controller configurations.
7 | O | Skweres/MnDOT | Subst |  |  | 4.3.1 | The Engine Board shall incorporate a CPU and support circuitry that shall have a minimum computational capability to attain a score of 500 using the CoreMark 1.0 benchmark at 25°C. | The Engine Board shall incorporate a CPU and support circuitry that shall have a minimum computational capability to attain a score of 975 using the CoreMark X.X benchmark at 25°C. | Modern processors score much higher than 500. I am uncertain the CoreMark 1.0 reference is accurate any longer. It appears 2.0 is the latest version | 3 - Red | ATC 2.0 improvement.
8 | O | Skweres/MnDOT | Subst |  |  | 4.3.X | NONE | The controller shall support a second processor (Co-processor). It shall have a minimum computational capability to attain a score of 975 using the CoreMark 1.0 benchmark at 25°C. | I am uncertain that CoreMark 1.0 reference is accurate any longer. It appears 2.0 is the latest version | 3 - Red | ATC 2.0 improvement.
9 | O | Skweres/MnDOT | Subst |  |  | 4.3.3 | Long-Term Non-Volatile Memory The Engine Board shall contain a minimum of 64 MB of Long-Term Non-Volatile memory (e.g. FLASH) in which a minimum of 32 MB shall be reserved for application programs. This memory shall meet the following requirements: | The Engine Board shall contain a minimum of 128 MB of Long-Term Non-Volatile memory (e.g. FLASH) in which a minimum of 64 MB shall be reserved for application programs. This memory shall meet the following requirements: | Memory is fairly cheep and abundant. | 3 - Red | ATC 2.0 improvement.
10 | O | Skweres/MnDOT | Subst |  |  | 4.3.3 | Volatile / Dynamic RAM (DRAM) The Engine Board shall contain a minimum of 128 MB of DRAM or equivalent Volatile memory for application and O/S program execution. This memory shall support data retention under the following conditions: | The Engine Board shall contain a minimum of 256 MB of DRAM or equivalent Volatile memory for application and O/S program execution. This memory shall support data retention under the following conditions: | Memory is fairly cheep and abundant. | 3 - Red | ATC 2.0 improvement.
11 | O | Skweres/MnDOT | Subst |  |  | 4.3.3 | Short-Term Non-Volatile Memory The Engine Board shall contain a minimum of 1 MB of Short-Term Non-Volatile memory (e.g. SRAM) for parameter storage. This memory shall meet the following requirements: | Short-Term Non-Volatile Memory The Engine Board shall contain a minimum of 2 MB of Short-Term Non-Volatile memory (e.g. SRAM) for parameter storage. This memory shall meet the following requirements: | Memory is fairly cheep and abundant. | 3 - Red | ATC 2.0 improvement. Perhaps unneeded or made optional. Some applications do require data storage pre-power failure.
12 | C | Skweres/MnDOT | Subst |  |  | 5.2.3.1 | 5.2.3.1 NEMA Field Connections The following field connections shall meet all applicable requirements as defined herein and in NEMA TS 2-2003, Traffic Controller Assemblies with NTCIP Requirements, v02.06. | 5.2.3.1 NEMA Field Connections The following field connections shall meet all applicable requirements as defined herein and in NEMA TS 2-2016, Traffic Controller Assemblies with NTCIP Requirements, Version 03.07. | All references to NEMA TS 2-2003, Traffic Controller Assemblies with NTCIP Requirements, v02.06. Should be updated to point to the most current version of the standard. | 1 - Green (High) | Update all standard references (where possible/spplicable). Editorial issue; provide specific reference versions in 'Normative Reference' section. Add guidance. Check NEMA and NTCIP versions (current). | References corrected and updated. | v06B.01
13 | C | Skweres/MnDOT | Subst |  |  | 5.2.3.1 | Port 1 Port 1 provides an EIA-485 field connection for synchronous operation. | Port 1 (15-Pin NEMA TS2 Type 1 Port 1, SDLC) Port 1 provides an EIA-485 field connection for synchronous operation. | Provides clarity | 1 - Green (High) | Provide NEMA TS2 descriptions for Ports 1-2-3. Or change section heading to 'NEMA TS2' field connections. Look at Port 1 termination requirements (vs ATC). | Added descriptive text to subsection headers. | v06B.01
14 | O | Skweres/MnDOT | Subst |  |  | ???? | None Software Requirement | The controller shall support concurrent operation of both ATC Serial Interface Units (SIU's) and NEMA TS2 Type 1 Bus Interface Units (BIU's) Port |  | 3 - Red | Software requirement. Documentational. Review inclusion in current standard. Add as AEI to S4.3.1? Consider adding to Cabinet standard? Discuss possibility of separate software document for software requirements to ITE/ATCJC.
15 | O | Skweres/MnDOT | Subst |  |  | 5.5.2 | Table 5-2 | Update table 5-2 to include graphical User Interface (GUI). |  | 2 - Yellow
16 | O | Skweres/MnDOT | Subst |  |  |  | None Software Requirement We need to begin the process of defining software operations to make it easier on users who don’t develop custom software | Controllers shall support 128 detectors |  | 3 - Red | Software requirement.
17 | O | Skweres/MnDOT | Subst |  |  |  | None Software Requirement We need to begin the process of defining software operations to make it easier on users who don’t develop custom software | Controllers shall support Internet Protocol version 6 (IPv6) |  | 3 - Red | Software requirement.
18 | O | Skweres/MnDOT | Subst |  |  |  | None Software Requirement We need to begin the process of defining software operations to make it easier on users who don’t develop custom software | The controller shall support an SIU that has I/O programmable such that it is both and input and output device. | The details for this device have been submitted to the ATC 5301 Cabinet committee for inclusion in the revised standard. | 3 - Red | Software requirement.
19 | O | Skweres/MnDOT | Subst |  |  |  | None Software Requirement We need to begin the process of defining software operations to make it easier on users who don’t develop custom software | Railroad ATCC and x-RPS Interface (see separate Comment #19 worksheet below). |  | 3 - Red | Software requirement.
20 | O | Rose/Econolite | Subst | ATC 5201 v06A.37 | 5 | 5.6.6 and many others | Requirement for +12VDC (Not 12ISO) and -12VDC | Suggest deprecating the requirement for +-12VDC from the standard. | The +-12VDC supplies were originally used for RS-232 interfaces based on the MC1488 driver which required those voltages. Most, if not all modern designs use 5VDC-only EIA-232 driver chips. Inclusion of these supplies add extra cost and complexity to the power supply design. | 3 - Red | Make +-12VDC supply optional (if not needed internally)? Review Table 5.6.6 (formatting). Need more discussion. Generally desired by other WG members to keep supply. ATC 2.0
21 | O | Rose/Econolite | Subst | ATC 5201 v06A.37 | 5 | 5.5.4.6 Graphics Interface | If the manufacturer chooses to support bit-mapped graphics, then the following graphics interface shall be supported. | Suggest deprecation or removal this section from the standard. | This is an "archaic" process for implementing a graphic display. There are significantly better, modern UI design methods that are used on the larger, color LCDs being offered. Requiring support for this method adds unnecessary development resources for a method that will not be utilized. | 3 - Red | ATC 2.0. Needs further discussion. Probably remove.
22 | O | Rose/Econolite | Subst | ATC 5201 v06A.37 | 2 | 2.5 | The standard does not explicitly address security issues as cybersecurity involves technologies, processes, and practices. | Include a "list" of required steps, methods, hardware, etc. that must be implemented in the controller to minimize the attack surfaces of the device. |  | 3 - Red | [JA] Cybersecurity for ATC project. Project start is imminent. [JR] Provide reference to new standard here. [RH] Need security hardware specified here.
23 | O | Rose/Econolite | Subst | ATC 5201 v06A.37 | 4 | 4.2.2 | Connector Pinout and Signal Names Table 4-1 | Update the engineboard & pinout to use RMII / RGMII, etc, interface for Ethernet. The -50-pin connectors used on EB are difficult to source (Hirose) Should change to 64-pin DIN parts (or other) | ATC 2.0 The current pinout severely restricts future expansion of the engineboard functionality | 3 - Red | For ATC 2.0, revise EB to provide newer functionality and better access. Make EB optional.
24 | O | Rose/Econolite | Subst | ATC 5201 v06A.37 | 4 | 4.1.1 | The Engine Board is the heart of an ATC. | Allow an ATC to be built without he Engine Board, it must however be fully conformant to the standard otherwise. | ATC 2.0 Allow the manufacturer to design controllers with the main processor installed directly on the "host" board, or to use an off-the-shelf System on Module (SOM) as the main processor. Modern day SOMs provide significantly more functionality than what can be provided by the Engine Board which can be put to use in future Smart City applications. | 3 - Red | (see Comment 23)
25 | O | Rose/Econolite | Subst | ATC 5201 v06A.37 | 4 | 4.3.3 | The Engine Board shall contain a minimum of 1 MB of Short-Term Non-Volatile memory (e.g., SRAM) for parameter storage. | Or the SRAM requirement can be ignored if the processor / file system is capable writing a full 1M DRAM partition to Flash during the 500ms holdup time. | ATC 2.0 SRAM is an expensive comodity, and few suppliers have devices that have the required, very-low holdup current needed for battery backup. (Create separate partition in DRAM for 2M of "SRAM". Require system capability must be sufficient to write entire 2M SRAM partition to Flash at power down. That partition is read at startup and writen to "SRAM" partition in DRAM.) | 1 - Green (High) | Possibly support alternate technologies. [CN] Use functional specification and permit other implementations. Possibly reduce speed (throughput) requirement. Reevaluate actual user need.
26 | O | Rose/Econolite | Subst | ATC 5201 v06A.37 | 8 | 8.1.15 | All PCBs shall be mounted such that their component surface plane is vertically-oriented when the ATC is mounted in its normal operating position. | Remove this exclusion. | ATC 2.0 Many non-controller products used in cabinets have horizontal PCBs. Requirement should be: If horizontal PCBs are used, enclosures shall be designed to prevent any liquid or debris from falling / accumulating on the PCB. | 2 - Yellow | Condensation is a regular concern.
27 | O | Rose/Econolite | Subst | ATC 5201 v06A.37 | 8 | 8.1.18 | The ATC shall not utilize batteries. | Remove the exclusion of batteries for holdup power. Super capacitors or rechargeable lithium batteries may be used to provide holdup power for the RTC and SRAM. | ATC 2.0 Econolite has used rechargeable lithium batteries in our ASC/2and ASC/3 product line (25+ years of experience) without reliability issues. | 1 - Green (High) | Revisit actual need. [PR] Revisit multiple backup sources. Batteries originally excluded for e-waste concerns. Specify 10-year life (minimum). Consider functional specification.
28 | O | Rose/Econolite | Subst | ATC 5201 v06A.37 | 8 | 8.1.20 | The ATC shall not use any fans or similar active mechanical devices to manage airflow. | Remove this exclusion. | ATC 2.0 Newer, higher performance, processors needed for Smart City applications may require a fan. However controller should / must be able to run without a fan. Fan just helps to extend life.(If fans allowed, what type, how to monitor for failure / maintenance? Redundant fans required? etc.) | 3 - Red | [PS] Fans would be a significant liability. [JR] Current application is in a sealed enclosure.
29 | O | Rose/Econolite | Subst |  |  |  |  | Other Concepts: -Do we want to allow an option for a fully Ethernet-based cabinet, eliminating the requirement of SDLC ports? (Current SDLC frames tunneled in Ethernet frames.) -Do we have want to specify / standardize use of some "newer" technologies, i.e., -Radio interfaces: WiFi, BLE, LoRa, Matter, Ultra Wide Band, even GPS, etc.? -Single-pair Ethernet -USB 3.0 / connector -ML coprocessors etc. |  | 3 - Red | ATC 2.0. Will require synergy between Controller and Cabinet Standards.
30 | O | Iniguez | Subst | ATC 5201 v06A.37 | 6.2.1.6 |  | Communication Processing The task shall be to process the command messages received from the Engine Board, prepare and start response transmission. The response message transmission shall begin within 4 ms of the receipt of the received message. Any message processing shall be completed by the I/O module within 70 ms of a valid message being received from the Engine Board. | Replace Communications Processing Sections with the following: This task shall be to process the command messages received from the Engine Board, prepare, and start the response transmission. The response message transmission shall begin within 4 ms of the receipt of the last byte of the command message for all command message types. Processing time for the Set Outputs command shall be less than 1.5 ms. The FI/O shall be able to process 1000 Set Outputs command messages within 1.5 seconds, where each command toggles all outputs utilizing Case A and D as defined in Section 7.2.1.5. A test program toggling an output every 1.5 ms shall produce a square wave with a 50% +/- 2% duty cycle. | Faster processing of the F/IO is a needed functionality that’s already met by most vendors. | TBD (previously parked) | Working group could not come to a consensus.
31 | O | Iniguez | Subst | ATC 5201 v06A.37 | A.3.6 BSP version |  | A.3.6 BSP version The Linux BSP version information shall be included in the file "/etc/os-release". As a minimum, the following identifiers shall be present: NAME - vendor name VERSION - vendor firmware release version string VERSION_ID - vendor firmware release number HOME_URL - vendor product URL | There needs to be more specfic method than os-release, for providing Controller Specific information that can be obtained both via the command line and programmably. The ver utility in Caltrans TEES provides these requirements and includes a field for this Std version. A ver utility and a Dynamically Linked “Shared Object” Library, libbootid.so shall be provided as part of the Linux Image. The library shall be resident in the /usr/lib directory. The Ver utility shall be used to display the contents of a shared memory library libbootid.so: * Controller’s Manufacturer Name * CPU Module Type * TEES Conformance Version * ATC Std Version * System Image Version * System Image Build Date | ATC controllers are composed of BSP which is specific to the hardware and addition various standard modules such the Linux Kernel release. ATC controllers also need to meet TEES and addition to ATC Standard. While OS-Release works good for standard Linux distributions, we need something more specific with additional information that will allow a user to identify the system via the command line and programmatically. “ver” as current described in TEES 2020 should be added to this standard. | 1 - Green (High) | [PR] See NTCIP 1201. [*] Discussion regarding implementation. Further discussion and consideration required.
32 | O | Iniguez | Subst | ATC 5201 v06A.37 | 5.2.3.2 2070 Field Connections |  | 5.2.3.2 2070 Field Connections The following field connections shall meet all applicable requirements as defined herein and in Caltrans Transportation Electrical Equipment Specifications (TEES), dated March 12, 2009, plus all applicable errata. | C50S <------> C50J Add C50N ; Ethernet port The following field connections shall meet all applicable requirements as defined herein and in Caltrans Transportation Electrical Equipment Specifications (TEES), dated November 5th, 2020, plus all applicable errata. |  | 1 - Green (High) | [HI] Rename (or add name) to one network port. [*] No need for TEES references in ATC 5201. Generally rejected.
33 | O | Iniguez | Subst | ATC 5201 v06A.37 | 4.3.1 Central Processing Unit |  | 4.3.1 Central Processing Unit The Engine Board shall incorporate a CPU and support circuitry that shall have a minimum computational capability to attain a score of 500 using the CoreMark 1.0 benchmark at 25°C. | The Engine Board shall incorporate a CPU and support circuitry that shall have a minimum computational capability to attain a score of 500 using the CoreMark 1.0 benchmark at 25°C.The CPU shall provide support for all single or double-precision floating-point operations.The Engine Board shall be implemented with integrated security support for the AES encryption algorithm as well as a public key accelerator and an on-chip random number generator. | All communications to and from the controller will eventuality have to be encrypted (including NTCIP). This could cause a CPU overload. Most processors include security engines that will take care of the encryption and decryption load. This has been a requirement in TEES since 2009 and should be a requirement in this standard. Most controllers have this capability. | 1 - Green (High) | [*] Cybersecurity for ATC project. Project start is imminent. [PR] Request that RNG be on-board rather than on-chip.
34 | O | Iniguez | Subst | ATC 5201 v06A.37 | 2.5 Security |  | 2.5 Security The standard does not explicitly address security issues as cybersecurity involves technologies, processes, and practices. The cyber vulnerability and threat environment are also highly dynamic and addressing such issues is largely beyond the scope of this standard. In order to facilitate security concerning network communications, all network communication ports on the ATC shall be able to support authentication and encryption. If individual applications require it, security should be addressed either through the software hosted by the ATC or by physically protecting access to the ATC and its interfaces. | The controller compliant to California’s Senate Bill No. 327 & Assembly Bill No. 1906, Security of Connected Devices, January 1st, 2020, and the Presidential Executive Order (EO) 14028 on Improving the Nation’s Cybersecurity, May 12, 2021. The controller shall not contain N-Days cybersecurity vulnerabilities as identified by Department of Homeland Security (DHS) and the Cybersecurity and Cybersecurity Infrastructure Agency (CISA). | Addressing Cybersecurity is this standard is overdue. Caltrans in coordination with DHS started addressing cybersecurity in the 2070 with the publication of TEES 2009. Further requirements were added in December 2014 with TEES 2009, Errata No.2. Furthermore, in order for controllers to be sold to California, the controller has to meet California Law, security of connected devices. | 3 - Red | [HI] Should implement known security 'fixes' now, rather than waiting for new CyberSecurity effort to begin. [AC] TS8 should be considered? [JR] Software-related improvements would be acceptable (no hardware changes required). [PR] Add informative annex to capture some security requirements/concerns.
35 | O | Iniguez | Subst | ATC 5201 v06A.37 | B.4.1.1 USB |  | During boot-up, the ATC shall check for the presence of an executable binary or POSIX shell script named /media/usb/startup on an attached USB device. If found, the ATC shall automatically execute that file. This automatic startup from USB shall only be performed if the device is inserted at initial ATC boot-up, and NOT performed for devices newly inserted at any other time. For security purposes, the ATC shall include a user-configurable mechanism to permit enabling and disabling of this automatic startup feature. The maximum boot-up time requirement does not apply when the automatic startup feature is enabled. | When the controller is powered on, the first step is to check if there is a file named “USBSTARTUP” in /usr/local, if this file exists, the system will try to mount the USB and then run the program or script called “startup” located in the root of the USB, if the “USBSTARTUP” file does not exist, the “atcstart” script located in the /opt/atcapps directory will be executed and the USB will not be mounted. | The standards currently state the following: “For security purposes, the ATC shall include a user-configurable mechanism to permit enabling and disabling of this automatic startup feature.” This creates controllers that implement this functionality different for every vendor. A standardized method is need that also addressing the security concerns. | 3 - Red | [HI] Actually asking for a standardized way to enable/disable USB startup, rather than manufacturer-specific. *** Actually use keypress now rather than unique file/location. [*] Defer to security effort.
36 | O | Iniguez | Subst | ATC 5201 v06A.37 | 7.1 General |  | Software shall be available from the manufacturer that contains a set of test programs to facilitate testing. This software shall be capable of running individual tests or combinational tests. The combinational tests shall include a single menu function that binds all of the tests into a single module. Tests may be run either from the front panel or by an external serial port. These tests shall include but are not limited to the items in the following outline: | An Open Source DAT shall be provided resident in the Controller. | Currently every vendor produced their version of DAT. This creates a DAT that is specific to the controller and not necessarily a standardized diagnostics test suite that is applicable to all controllers. The latest Caltrans DAT shall be adapted as standard DAT for the controller. This will allow for the DAT to maintained and further developed by all including users utilizing the open source license (GPL) and procedures. | 1 - Green (High) | [HI] Need standardized way (under Linux) to perform DAT functions. ATC 2.0 functionality.
37 | O | iniguez | Subst | ATC 5201 v06A.37 | A.3.3 Application Installation |  | A.3.3 Application Installation Application software shall be installed under the directory: “/opt/atcapps/vendor_name/application_name” A startup script or executable program for each application shall be installed in that same directory and shall be named: “/opt/atcapps/vendor_name/application_name/application_name”. | A.3.3 Application Installation A Script named “atcstart” to start the application shall reside in the directory: “/opt/atcapps” | This Application Installation requirement is complex and does allow for standardizing of the Installation of applications. This is a proposed requirements that expands on the proposed requirement for the USB. | 1 - Green (High)
38 | O | iniguez | Subst | ATC 5201 v06A.37 | 2.3.3 Facilitate Ease of Maintenance and Future Hardware/Software Updates |  | None, new item. | 3.3.5 Firmware Updates The design of the ATC shall provide a bi-directional, asynchronous serial communications path from the CPU Module to microcontroller(s) in the Field I/O, Front Panel. Firmware shall be included on the main processor of the CPU Module, and all microcontrollers, that facilitates in-field firmware updates. As a minimum, the Field I/O processor and Front Panel processor shall be upgradeable via communications from the CPU Module. | There is no not standard for upgrading the firmware in the controller’s modules. Some use the standard BDM port with specialized hardware and software tools. Others use proposed functionality provided by the controller. This functionality is requirement of TEES 2020 therefore, it make sense to have this requirement in the standard. | 2 - Yellow
39 | O | Ragsdale | Subst | ATC5201v06A34_190524 | 5.2.3.1 | "Port 1" subsection | (proposed new text to be added at end of Port 1 subsection) | The Rx Data and Rx Clock links shall be terminated within the ATC CU with resistors of 120 ohms, plus or minus 5%, connected between the + and - sides of the links, as shown in NEMA TS-2 Figure 3-1 and Figure 3-2 (total of two resistors within the CU). The Note that the Tx Data and Tx Clock links shall be terminated externally from the ATC CU with resistors of 120 ohms, plus or minus 5%, connected between the + and - sides of the links. | Port 1 requires that the 485 RX Data and RX Clock signal termination resistors be included within the ATC CU per NEMA TS-2. Currently, ATC 5201 only defines the pinout of the Port 1 connector. Also, it should be noted that TX Data and TX Clock signals shall be terminated externally to the ATC CU to comply with NEMA TS-2 Port 1 requirements. | 1 - Green (High)
40 | O | Ragsdale | Subst | ATC5201v06A34_190524 | 5.2.3.2 | "C12S" | (proposed new text to be added at the end of C12S subsection) | All 485 signals shall be terminated externally to the ATC CU per ATC 5301 Section 8.2.1.3 and Figure 15. | We should clarify that SB1/SB2 termination is not provide within the ATC CU, but rather is completely external to the ATC CU. I also noted that the ATC 5301 standard fails to define the 485 termination of LINESYNC, POWERDOWN, and NRESET in text but does include them in Figure 15. | 1 - Green (High)
41 | O | Ragsdale | Subst | ATC5201v06A34_190524 | 5.2.3.2 | "C13S" | (proposed new text to be added at the end of C13S subsection) | All 485 signals shall be terminated externally to the ATC CU. The external termination shall provide a 150 ohm termination resistor between the + and - side of the links. The external termination shall also provide 1K ohm DC bias resistors from +5VDC ISO to the + links, and 1K ohm DC bias resistors from ISO GND to the - links. | We should clarify that SB1/SB2 termination is not provide within the ATC CU, but rather is completely external to the ATC CU. | 1 - Green (High)
42 | O | Ragsdale | Subst | ATC5201v06A34_190524 | 5.3.2.9 | "Indicators" section |  | Two indicators shall be provided for each Ethernet port and together they shall indicate link status and connection speed. Support for indicating speeds of 10 Mbps and 100 Mbps is mandatory while indicating speeds of 1000 Mbps or higher is optional. Legends may be provided for clarity. | Higher speed Ethernet ports do not adhere to the Speed and Link/Activity Status designation requirements we are specifying. For example, 10/100/1000 switches may flash one LED to indicate 10Mbps connection, instead of remaining a solid off." | 2 - Yellow
43 | O | Ragsdale | Subst | ATC5201v06A34_190524 | B.3.2 | • # Ports used for I/O (uint8 0..255). For each I/O Port: | o Port ID (uint8 0..255; standard values are None – 0, SP1 – 1, SP2 – 2, SP3 – 3, SP4 – 4, SP5 – 5, SP6 – 6, Reserved – 7, SP8 – 8, ENET1 – 9, ENET2 – 10, SPI3 – 11, SPI4 – 12, USB – 13, Reserved 14..255) | o Port ID (uint8 0..255; standard values are None – 0, SP1 – 1, SP2 – 2, SP3 – 3, SP4 – 4, SP5 – 5, SP6 – 6, Reserved – 7, SP8 – 8, ENET1 – 9, ENET2 – 10, SPI3 – 11, SPI4 – 12, USB – 13, eSPI3 - 14, eSPI5 - 15, eSPI6 - 16, eSPI7 - 17, eSPI8 - 18, eSPI11 - 19, eSPI12 - 20, eSPI13 - 21, eSPI14 - 22, eSPI15 - 23, Reserved 24..255). Also, need to update the "deafult configuration" appropriately and Host EEPROM Version if necessary. | Need to update the permissible values due to the inclusion of Expanded SPI. | 2 - Yellow
44 | O | Ragsdale | Subst | ATC5201v06A34_190524 | B.3.2 | Host EEPROM Content List | • Reserved for Agency (35 bytes … per TEES) | • Host Board Switches Present – (0:not present; 1:present) uint8 0..255 bit encoded as follows: o Bit 0: Switch 1 o Bit 1: Switch 2 • Reserved for Agency (35 bytes … per TEES) Also, need to update the "deafult configuration" appropriately and Host EEPROM Version if necessary. | We should add in details about the Newtork Switch support. I.e. is switch 1 present? Is switch 2 present? Note that if Switch 1 is presnt and Switch 2 is not, then pre Section 4 text, one switch is used to provide virtual switches using VLANs, etc. | 2 - Yellow
45 | O | Ragsdale | Subst | ATC5201v06A34_190524 | 6.1.4.1 | Table 6-4 (?) | (new proposal) | Need new "commands" to permit support of 1) upgrading front panel firmware, and 2) use of SP6 within 2070LX+ to program the 2070-LAN switch and (future) power supply interface. | TEES 2020 added requirements to program the front panel firmware as well as interface with 2070-LAN module also using SP6 within the 2070LX+. How do we handle this? | 2 - Yellow
46 | O | Ragsdale | Subst | ATC5301 v02.02 | 4.3.3 | "Short-Term Non-Volatile Memory" | 1MB | 128kB | Short-Term Non-Volatile Memory is expensive relative to the overall cost of an Engine Board and provides minimal additional functionality. Meeting the required standby hold up time is challenging with few SRAM devices meeting the ATC specifications over the full temperature range. Although most Users do not use this memory, there have been occurrences were specifications have actually requested more -- specmanship? I would actually prefer for the Short-Term Non-Volatile Memory to be removed completely. | 2 - Yellow
47 | O | Ragsdale | Subst | ATC5301 v02.02 | 4.3.3 | "Short-Term Non-Volatile Memory" | 9 MB/s | 2.5 MB/s | 9 MB/s is too fast a minimum speed to require. We only have 1 MB of SRAM and have 475ms of warning of a power failure. 2.5 MB/s write speed is sufficient to fill the SRAM with important data prior to loss of Vprimary power. | 2 - Yellow
48 | O | Q-Free | Edit | v06A.37 | 3.1.8 | 2nd bullet | Long-Term Non-Volatile Memory (FLASH) file management system | Long-Term Non-Volatile Memory for operating system and program storage | Remove reference to specific storage technology | 1 - Green (High)
49 | O | Q-Free | Subst | v06A.37 | 3.1.9 | 1st bullet | When service power is not available to the controller, the RTC and Short-Term NonVolatile Memory shall be maintained for a minimum of 30 days at 25°C | When service power is not available to the controller, the RTC and Short-Term NonVolatile Memory shall be maintained for a minimum of 10 days at 25°C | Allow additional storage technologies. Related to other comments regarding standby power limits. | 1 - Green (High)
50 | O | Q-Free | Subst | v06A.37 | 3.1.9 | 2nd bullet | When standby power from the controller’s power supply is not available (either disconnected or depleted), the RTC and Short-Term Non-Volatile Memory shall be maintained for a minimum of seven days at 25°C | When standby power from the controller’s power supply is not available (either disconnected or depleted), the RTC and Short-Term Non-Volatile Memory shall be maintained for a minimum of one day at 25°C | Allow additional storage technologies. Don't think there is a user need for 7 days. Related to other comments regarding standby power limits. | 1 - Green (High)
51 | O | Q-Free | Subst | v06A.37 | 4.4.1 | 2nd paragraph | The maximum combined average current draw from VSTANDBY_5 shall be 8.0 µA over the standby voltage range of 4.5 VDC to 2.0 VDC. Alternatively, a maximum instantaneous current draw of 6.0 µA (sum of Short-Term Non-Volatile Memory (SRAM) and RTC current) measured at the SRAM and RTC devices, at a voltage of 2.5 VDC and at 25˚ C, shall be considered equivalent to the maximum average current draw requirement stated above. | The maximum combined average current draw from VSTANDBY_5 shall be 20 µA over the standby voltage range of 4.5 VDC to 2.0 VDC. | Allow additional storage technologies. 20uA is common for PSRAM, for example. | 1 - Green (High)
52 | O | Q-Free | Subst | v06A.37 | 5.6.7 | VSTANDBY Max current | 8uA @2.5V @25dC | 20µA @2.5V @25C | Allow additional storage technologies. Same change as above. | 1 - Green (High)
53 | O | Q-Free | Subst | v06A.37 | 4.3.3 | Short-term Non-volatile Memory 2nd bullet | Shall not degrade or decrease in performance over time or due to read/write activity | Shall have a minimum read and write endurance of 10^12 (one trillion) cycles | Allow additional storage technologies. Note that even if doing a write every linesync tick (120/sec), 1 trillion cycles would last 264 years. | 1 - Green (High)
54 | O | Q-Free | Subst | v06A.37 | 4.3.3 | Short-term Non-volatile Memory 3rd bullet | Support minimum sequential read/write access rates of 9 MB/s when tested accessing 4KB (aligned) blocks with cache disabled | Support minimum sequential read/write access rates of 1 MB/s when tested accessing 4KB (aligned) blocks with cache disabled | Allow additional storage and interface technologies. Don't think there is a user need for 9 MB/s. | 1 - Green (High)
55 | O | Q-Free | Subst | v06A.37 | A.2 | 1st sentence | This O/S kernel shall be a Linux kernel of Version 3.12 or later. | The O/S kernel shall be a Linux kernel of version 4.19 or later. | v3.12 was released in 2013 and considered End-Of-Life in 2017. v4.19 was released in 2018 and is a Long-Term-Support release with mainline support until end of 2024. | 1 - Green (High)
56 | O | Q-Free | Subst |  | A.2 | append at end of kernel config | New requirement | # Namespaces CONFIG_NAMESPACES=y CONFIG_USER_NS=y | Add support for kernel namespaces. Allows apps to run in a protected/isolated environment. | 1 - Green (High)
57 | O | Q-Free | Edit | v06A.37 | B.4.3 | Title | Long-Term Non-Volatile Memory (FLASH) File System | Long-Term Non-Volatile Memory File System | Remove reference to specific storage technology | 1 - Green (High)
58 | O | Q-Free | Edit | v06A.37 | B.4.4 | Title | Static RAM | Short-Term Non-Volatile Memory File System | Remove reference to specific storage technology | 1 - Green (High)
59 | O | Q-Free | Subst | v06A.37 | B.4.4 | Paragraph | Standard Linux drivers required to implement an MTD-type persistent filesystem mounted as /sram on the +5 VDC Standby Power-backed static RAM shall be provided | Standard Linux drivers shall be provided to implement a persistent filesystem mounted as /sram on the short-term non-volatile storage devices. | Remove reference to specific storage technology. Also eliminate requirement for MTD since that is an implementation detail and may not apply to some storage technologies. | 1 - Green (High)
60 | O | Q-Free | Subst |  | B.7 | append at end of section | New requirement | The tod driver shall provide a Linux PPS (Pulse Per Second) event synchronized with linesync. The tod driver shall assert the PPS signal after every second of linesync ticks (i.e. every 120 ticks @ 60Hz). The TOD driver shall determine what the nominal linesync frequency is: 50Hz or 60Hz. The TOD driver shall call pps_assert() using the current linux system clock timestamp and the PPS_CAPTUREASSERT flag. Whenever the Linux sytem clock is step changed, the PPS assert shall be realigned to the linesync tick that is closest to the beginning of the next linux system clock second. The PPS event shall be realigned on any linux clock step including: the initial RTC read, any NTCIP clock set, any other Linux clock set. The TOD driver shall always enable the linesync PPS event, even if ATC_TIMESRC_LINESYNC is not the active tod driver time source. | Enable linesync monitoring and control using standard linux timekeeping and user space tools such as ntpd and chrony. Other clock sources such as GPS often use PPS, this would allow linesync to be handled in a similar way. | 1 - Green (High)
61 | C | Q-Free | Edit | v06A.37 | 4.1.1 |  | Section 8.1 | Section 7.1 | Use correct reference to engine board testing section. | 1 - Green (High) |  | (corrected as noted) | v06B.01
62 | C | Q-Free | Edit | v06A.37 | 4.2.1, 4.2.3, 4,3,4 |  | Section 8 | Section 7 | Use correct reference to testing section | 1 - Green (High) |  | (corrected as noted) | v06B.01
63 | C | Q-Free | Edit | v06A.37 | 4.3.4, 5.6.5.2, 5.6.6.5, |  | Section 6.2.6.1 (x4) | Section 5.6.6.1 | Use correct section reference for normal service power. | 1 - Green (High) |  | (corrected as noted) | v06B.01
64 | C | Q-Free | Edit | v06A.37 | 4.3.4 |  | Section 8.10.4 (x3) | Section 7.10.4 | Use correct section reference for clock testing. | 1 - Green (High) |  | (corrected as noted) | v06B.01
65 | C | Q-Free | Edit | v06A.37 | 4.4.3.1 |  | Section 8.1.1 | Section 7.1.1 | Use correct reference for communication loading test. | 1 - Green (High) |  | (corrected as noted) | v06B.01
66 | C | Q-Free | Edit | v06A.37 | 5.3.1.4 |  | Section 9.1.4 (x2) | Section 8.1.4 | Use correct reference for electrical isolation. | 1 - Green (High) |  | (corrected as noted) | v06B.01
67 | C | Q-Free | Edit | v06A.37 | 5.5.4.6 |  | Section 6.1.4.1 | Section 5.5.4.1 | Use correct reference for basic (textual) front panel operation. | 1 - Green (High) |  | (corrected as noted) | v06B.01
68 | C | Q-Free | Edit | v06A.37 | 5.6 |  | Section 6.2 | Section 5.6.6 | Use correct reference for power supply output requirements | 1 - Green (High) |  | (corrected as noted) | v06B.01
69 | C | Q-Free | Edit | v06A.37 | 5.6.6.5 |  | Section 8.10.3 | Section 7.10.3 | Use correct reference for power interrup testing | 1 - Green (High) |  | (corrected as noted) | v06B.01
70 | C | Q-Free | Edit | v06A.37 | 5.6.6.5 |  | Section 6.2.6 | Section 5.6.6 | Use correct reference for maximum output current. | 1 - Green (High) |  | (corrected as noted) | v06B.01
71 | C | Q-Free | Edit | v06A.37 | 6.2.1.7.1.1 |  | Section 7.2.1.7.1.2 (x4) | Section 6.2.1.7.1.2 | Use correct reference for ATC/ITS cabinet frames | 1 - Green (High) |  | (corrected as noted) | v06B.01
72 | C | Q-Free | Edit | v06A.37 | 6.2.2.4 |  | Section 7.2.1.8 (x4) | Section 6.2.1.7.8 | Use correct reference for set outputs command. | 1 - Green (High) |  | (corrected as noted) | v06B.01
73 | C | Q-Free | Edit | v06A.37 | 6.2.3 |  | Section 7.2.2.4 | Section 6.2.2.4 | Use correct reference for fault monitor operation | 1 - Green (High) |  | (corrected as noted) | v06B.01
74 | C | Q-Free | Edit | v06A.37 | 7.6 |  | Sections 8.5.2 through 8.5.3 | Section 7.5.2 through 7.5.3 | Use correct reference for transients | 1 - Green (High) |  | (corrected as noted) | v06B.01
75 | C | Q-Free | Edit | v06A.37 | 7.10 |  | (i.e., zero loss of time due to AC input signal failure and accuracy remains per Section 8 in cases where a restart occurs) | ??? | Don't know what this "Section 8" reference is supposed to point to. Maybe just remove that parenthetical statement. | 1 - Green (High) |  | Changed "Section 8" reference to Section 4.3.4 [Real-Time Clock (RTC)], as it contains the timekeeping accuracy requirements which seem to be the intent of the testing in Section 7.10. | v06B.01
76 | C | Q-Free | Edit | v06A.37 | B.4.1.2 |  | Section A.1.4 | Section A.1 | Use correct reference for mount points | 1 - Green (High) |  | (corrected as noted) | v06B.01
77 | C | Q-Free | Edit | v06A.37 | B.6.3 | Valid SPxs IOCTL COmmands | defined in the Advanced Transportation Controller (ATC) standard Section B.5.4 (x2) | defined in Section B.5.4. | Remove unnecessary text | 1 - Green (High) |  | (corrected as noted) | v06B.01

## Comment #19 Detail
Railroad ATCC and x-RPS Interface Project
12/09/2021
Equipment Details
MnDOT presently has McCain advanced transportation controller cabinets (ATCC’s) on contract. MnDOT also has the Rio-Grande x-RPS railroad preemption system solution on contract. These two manufactures serve as standard products used for intersection traffic control when railroad preemption interconnection is required at any given intersection. It’s also important to note MnDOT presently has Econolite Cobalt controllers running Eos software, and Q Free (Intelight) controllers running Maxtime software on state contract serving as our standard advanced transportation controllers (ATC’s).
MnDOT defines preempt plan #1 (PE1) as all red flash. This program along with the preempt input work in conjunction with the railroad interface to put the intersection into flash (failsafe mode) should the supervisor circuit between the railroad and the traffic signal cabinet become damaged and in operable.
User Needs
MnDOT requires the railroad interface from the x-RPS system to the ATC to operate in a safe and reliable manner. This interface needs to detect faults with the interconnection between the ATC and the x-RPS interface. There are two critical links in this communication interface.
To and from the x-RPS system and the McCain I/O module input SIU 5 address 13 via hardwired logic level inputs.
To and from input SIU 5 address 13 and the ATC via serial bus 1 (SB1).
MnDOT requires that if the logic level interface between the x-RPS and the McCain ATCC I/O module is lost or damaged the cabinet will be forced into a hard latching flash.
MnDOT requires when communication on SB1 between the ATC and an input SIU that has railroad preemption mapped through it when communication is lost it forces the cabinet into a hard latching flash. Presently this input SUI is McCain’s ATCC I/O module input SIU 5 address 13.
MnDOT requires some type of individual input port failure detection on input SIU 5 address 13.
MnDOT would like the same railroad preemption system to operate in both the 120 VAC and 48 VDC field indication versions of the ATC cabinet.
Requirements
ATC serial bus 1 interface added to the x-RPS system.
Differential output from the x-RPS to the signal controller inputs for PE1 (Hard Flash)
Bit zero = 0 and bit one = 1 PE1 Preempt input is not active
Bit zero = 1 and bit one = 0 PE1 Preempt input active (Hard Flash)
Bit zero = 0 and bit one = 0 I/O Port failure (Hard Flash)
Bit zero = 1 and bit one =1 I/O Port failure (Hard Flash)
Clarify ground references in the ATC cabinet for x-RPS Interface.
DC Ground in respect to its use in 48 VDC field Indications. How does this grounding and referencing get accomplished in the x-RPS system when connected to the ATC cabinet?
Chassis Ground (earth ground)
AC Neutral (AC-) grounded conductor
ATC controller software operations
When either emergency vehicle or railroad preemption is programmed through an input SIU that specific SIU can be user programmed as critical where if SB1 communications is lost the ATC cabinet goes into a hard latching flash.
The controller can recognize the logic level differential inputs from the x-RPS system and respond to the truth table below.
Bit zero = 0 and bit one = 1 PE1 Preempt input is not active
Bit zero = 1 and bit one = 0 PE1 Preempt input active (Hard Latching Flash)
Bit zero = 0 and bit one = 0 I/O Logic level port failure (Hard Latching Flash)
Bit zero = 1 and bit one = 1 I/O Logic level port failure (Hard Latching Flash)
Bit zero and bit one can be user assigned (mapped) to any input SIU input pairs.

## Instructions
Column | Explanation
(general notes) | 1. Be as succinct as possible. If necessary, spread your comment across multiple rows. Always split a comment that applies to different sections, paragraphs, tables, or figures. 2. If you are proposing an extensive revision, or revising a figure or table, contact the ITE SME, who can likely provide the "native" text, or figure, or table for faster and easier revision. Include any such material in your submitted comment database file (Excel) using a new worksheet (lower tab), with a title "Comment #nnn". 3. Comments must conform to the Systems Engineering Process, specifically, comments that introduce changes not traced to a previously-documented Need or Requirement (or that do not include a newly-discovered Need and/or Requirement) are subject to dismissal by the Working Group. 4. The Working Group may also dismiss any comment that does not include a suitably complete description of the recommended change ("Proposed Text").
A (Comment Number) | Number comments sequentially beginning with 1. NOTE: these numbers will likely change when comments from multiple sources are integrated into a single common database.
B (O/C) | Newly-submitted comments are designated "O" for "Open. "C" means "Closed", which reflects action taken by the ATC Controller Working Group.
C (CoOrg/ Indiv Inits) | Use this column to identify: Co/org submitting the proposed revision. Initials of submitter from that Co/Org, or an internal designator (within the Co/Org), such as "A01", meaning "submitted with A group of revisions, this was proposed rev #1."
D (Edit/ Subst) | Please designate your comments as "E", meaning editorial; or "S" meaning substantive. If you are proposing a clarification to language (without a significant change in intent), or correcting a typographical error, then the proposed rev is "E". Any substantive change, however minor, is an "S".
E (DocID ver#) | This entry is the version of Standard document against which you are providing the proposed revision. As we move through the project, sometimes section numbers change, and page numbers often change. This helps to locate the proposed rev location.
F (Sec) | This requests the specific Section number of the Standard document to which your proposed rev applies. If it is in Section 1, then enter "1". If it is in Sec. 5.9.3.5.6.4, then enter 5.3.3.5.6.4. NOTE--If you are proposing a change in term (for example) throughout the document, enter GEN (for General).
G (Para Table Fig) | In a longer Section, it is helpful to know that the proposed rev is in paragraph 8, for example (enter P8). If it is Figure 2-5, then enter "F2-5". If it is Table 3-4, then enter "T3-4".
H (Existing Text) | Copy and paste existing text from Standard document. Use elliipses (…) to shorten as needed.
I (Proposed Text) | What text are you proposing? How would you like this section to read? This is also known as "suggested alternatitve language", meaning that the Working Group will consider this specific text, but final text revision may be different.
J (Reason/ Explanation) | What is the purpose of this proposed revision? Examples might be: Clarity. Typo. Include cross-reference. Add functionality. Revise conformance parameters to reflect current industry practice, and accommodate new functionality. This is your opportunity to be persuasive and argue your technical case (briefly).